## DATA_MEASUREMENT_COL
SITE_CODE | STATION_CODE | VERT_OFFSET | HORI_OFFSET | TIME | TN | TP | FLAGQUA | EVENT_ID | SAMPLE_ID
https://deims.org/d5071d21-9c8f-47cc-b534-1b1162a5e09c | ST2 | -10 | 0 | 2024-01-24 | 788.3333 | 202 | Q
https://deims.org/d5071d21-9c8f-47cc-b534-1b1162a5e09c | ST2 | -10 | 0 | 2024-02-19 | 839.6667 | 193 | Q
https://deims.org/d5071d21-9c8f-47cc-b534-1b1162a5e09c | ST2 | -10 | 0 | 2024-03-21 | 725 | 229.6667 | Q
https://deims.org/d5071d21-9c8f-47cc-b534-1b1162a5e09c | ST2 | -10 | 0 | 2024-05-06 | 779 | 247.3333 | Q
https://deims.org/d5071d21-9c8f-47cc-b534-1b1162a5e09c | ST2 | -10 | 0 | 2024-05-27 | 531.6667 | 233.6667 | Q
https://deims.org/d5071d21-9c8f-47cc-b534-1b1162a5e09c | ST2 | -10 | 0 | 2024-06-25 | 592.3333 | 120 | Q
https://deims.org/d5071d21-9c8f-47cc-b534-1b1162a5e09c | ST2 | -10 | 0 | 2024-07-23 | 731 | 347 | Q
https://deims.org/d5071d21-9c8f-47cc-b534-1b1162a5e09c | ST2 | -10 | 0 | 2024-08-26 | 675.3333 | 394.3333 | Q
https://deims.org/d5071d21-9c8f-47cc-b534-1b1162a5e09c | ST2 | -10 | 0 | 2024-09-24 | 549.6667 | 335.3333 | Q
https://deims.org/d5071d21-9c8f-47cc-b534-1b1162a5e09c | ST2 | -10 | 0 | 2024-10-21 | 352.3333 | 352.3333 | Q
https://deims.org/d5071d21-9c8f-47cc-b534-1b1162a5e09c | ST2 | -10 | 0 | 2024-11-11 | 409.3333 | 342.3333 | Q
https://deims.org/d5071d21-9c8f-47cc-b534-1b1162a5e09c | ST2 | -10 | 0 | 2024-12-16 | 513 | 365.6667 | Q

## STATION
SITE_CODE | STATION_CODE | STYPE | LON | LAT | ALTITUDE | PLOTSIZE | COMMENT | GEOSPAT_FEATURE
https://deims.org/d5071d21-9c8f-47cc-b534-1b1162a5e09c | ST2 | PT | 8.4853 | 39.9524 | 0 | 0.5 |  | https://deims.org/locations/5607cc0b-6300-412a-a936-bdf9414e3793

## METHOD
VARIABLE | METH_DESCR | UNIT
TN | The sampling was carried out at three points along a transect from sea mouth to the tributary. The samples were taken from the surface (0.1 m) and collected in PET bottles. The organic compounds containing nitrogen and phosphorus are simultaneously oxidized to nitrate and orthophosphate with the oxidizing mixture potassium persulfate, boric acid and sodium hydroxide; oxidation is simultaneous thanks to the variation between pH 9.7 and 5 obtained during oxidation by the boric acid - sodium hydroxide system. After oxidation, the total nitrogen is determined by direct reading of the nitrate at the wavelength of 220 nm, this determination is possible only on the oxidized sample because the oxidation disrupts the interfering organic compounds on the reading at 220 nm. | Milligrams per cubic metre
TP | The sampling was carried out at three points along a transect from sea mouth to the tributary. The samples were taken from the surface (0.1 m) and collected in PET bottles. The organic compounds containing nitrogen and phosphorus are simultaneously oxidized to nitrate and orthophosphate with the oxidizing mixture potassium persulfate, boric acid and sodium hydroxide; oxidation is simultaneous thanks to the variation between pH 9.7 and 5 obtained during oxidation by the boric acid - sodium hydroxide system. The total phosphorus is instead determined by the reaction of orthophosphate with ammonium molybdate and potassium antimony tartrate which leads to the formation of a phosphomolybdic antimony complex, in turn reduced by L-ascorbic acid to the molybdenum blue complex which has the maximum absorbance at 882 nm. The value is the average three point measurements along a transect. | Milligrams per cubic metre

## REFERENCE
FIELD_NAME | CODE | NAME | CODE_URL
TN | TDNT | Dissolved total and organic nitrogen concentrations in the water column | http://vocab.nerc.ac.uk/collection/P02/current/TDNT
TP | TDPX | Dissolved total or organic phosphorus concentration in the water column | http://vocab.nerc.ac.uk/collection/P02/current/TDPX/