## DATA_MEASUREMENT_COL
SITE_CODE | STATION_CODE | VERT_OFFSET | HORI_OFFSET | TIME | TEM | SAL | DO | FLAGQUA | EVENT_ID | SAMPLE_ID
https://deims.org/d5071d21-9c8f-47cc-b534-1b1162a5e09c | ST2 | -10 | 0 | 2024-01-24 | 11.7333 | 12.3833 | 109.3967 | Q
https://deims.org/d5071d21-9c8f-47cc-b534-1b1162a5e09c | ST2 | -10 | 0 | 2024-02-19 | 14.9633 | 12.5767 | 121.0667 | Q
https://deims.org/d5071d21-9c8f-47cc-b534-1b1162a5e09c | ST2 | -10 | 0 | 2024-03-21 | 17.9233 | 6.372 | 110.2333 | Q
https://deims.org/d5071d21-9c8f-47cc-b534-1b1162a5e09c | ST2 | -10 | 0 | 2024-05-06 | 20.1467 | 9.2597 | 108.4667 | Q
https://deims.org/d5071d21-9c8f-47cc-b534-1b1162a5e09c | ST2 | -10 | 0 | 2024-05-27 | 24.155 | 8.34 | 104.75 | Q
https://deims.org/d5071d21-9c8f-47cc-b534-1b1162a5e09c | ST2 | -10 | 0 | 2024-06-25 | 25.6 | 11.1833 | 81 | Q
https://deims.org/d5071d21-9c8f-47cc-b534-1b1162a5e09c | ST2 | -10 | 0 | 2024-07-23 | 26.3367 | 13.2733 | 95.1333 | Q
https://deims.org/d5071d21-9c8f-47cc-b534-1b1162a5e09c | ST2 | -10 | 0 | 2024-08-26 | 27.9633 | 14.2567 | 101.6333 | Q
https://deims.org/d5071d21-9c8f-47cc-b534-1b1162a5e09c | ST2 | -10 | 0 | 2024-09-24 | 23.8667 | 14.3533 | 108.1333 | Q
https://deims.org/d5071d21-9c8f-47cc-b534-1b1162a5e09c | ST2 | -10 | 0 | 2024-10-21 | 20.02 | 15.6533 | 100.2 | Q
https://deims.org/d5071d21-9c8f-47cc-b534-1b1162a5e09c | ST2 | -10 | 0 | 2024-11-11 | 18.5233 | 15.7467 | 105.5667 | Q
https://deims.org/d5071d21-9c8f-47cc-b534-1b1162a5e09c | ST2 | -10 | 0 | 2024-12-16 | 10.4 | 12.8367 | 108.3 | Q

## STATION
SITE_CODE | STATION_CODE | STYPE | LON | LAT | ALTITUDE | PLOTSIZE | COMMENT | GEOSPAT_FEATURE
https://deims.org/d5071d21-9c8f-47cc-b534-1b1162a5e09c | ST2 | PT | 8.4853 | 39.9524 | 0 | 0.5 |  | https://deims.org/locations/5607cc0b-6300-412a-a936-bdf9414e3793

## METHOD
VARIABLE | METH_DESCR | UNIT
SAL | Conductivity sensors on multiparametric probes /thermal compensation algorithm and a conversion equation to derive the salinity value. The measures were carried out in three points along a transect from seamonth to tributary. The samples were taken with a multiparametric probe along the vertical profile from the surface up to the maximum depth. The value is the average three point measurements along a transect. | Practical salinity units
DO | Optical dissolved oxygen sensors on multiparametric probes. The samplings were carried out in three points along a transect from seamonth to tributary. The samples were taken with a multiparametric probe along the vertical profile from the surface up to the maximum depth. The value is the average three point measurements along a transect. | Percent
TEM | Seonsor on multiparametric probe. The samplings were carried out in three points along a transect from seamonth to tributary. The samples were taken with a multiparametric probe along the vertical profile from the surface up to the maximum depth. The value is the average three point measurements along a transect. | Degrees Celsius

## REFERENCE
FIELD_NAME | CODE | NAME | CODE_URL
SAL | PSAL | Salinity of the water column | http://vocab.nerc.ac.uk/collection/P02/current/PSAL
DO | DOXY | Dissolved oxygen parameters in the water column | http://vocab.nerc.ac.uk/collection/P02/current/DOXY
TEM | TEMP | Temperature of the water column | http://vocab.nerc.ac.uk/collection/P02/current/TEMP